## Sheet1
Constants		Variables		Calculations
					Newton	Pound-Force
Air Density	1.225	Wind speed (mph)	70	Dynamic Pressure	42.875
Surface Angle	90	Wind Surface Area (sqft)	12.25	Wind Load (N)	525.21875	118.0744271875
Newton to Pound Force	0.22481	Pipe Outer Diameter (in)	2.375	Upper Anchor Shear Force (N)	1575.65625	354.2232815625
Steel Modulus of Elasticity (PSI)	29000000	Pipe Inner Diameter (in)	2.07	Lower Anchor Shear Force (N)	1050.4375	236.148854375
Pipe Yield Strength (PSI)	35000	Pipe Length (ft)	12	Upper Anchor Bending Moment (N)	4201.75	944.5954175
		Upper Anchor (ft)	4	Lower Anchor Bending Moment (N)	0
		Lower Anchor (ft)	0	Inertial Moment	0.66053371674377
				Bending Moment (PSI)	20378.1947206739
				Deflection (in)	2.72675778650788
				Safety Factor	1.71752211026289